## Schematic v20
Qty | Value | Device | Package | Parts | Technology | Alternative | Description
1 |  | 6130XX11021_61300411021 | 61300411021 | J8 | DNP |  | WR-PHD 2.54 mm THT Angled Pin Header
2 |  | 6130XX11121_61300211121 | 61300211121 | J7, J9 | THT | Gerneric Pinheader | WR-PHD 2.54 mm THT Pin Header
1 |  | 6130XX11121_61300311121 | 61300311121 | J2 | THT | Gerneric Pinheader | WR-PHD 2.54 mm THT Pin Header
1 |  | 6130XX21121_61300621121 | 61300621121 | J4 | THT | Gerneric Pinheader | WR-PHD 2.54 mm THT Dual Pin Header
1 |  | 6130XX21121_61300821121 | 61300821121 | J1 | THT | Gerneric Pinheader | WR-PHD 2.54 mm THT Dual Pin Header
1 |  | 691243110008 | 691243110008 | J3 | THT | Gerneric Part | WR-TBL Serie 2431 - 3.50 mm Horizontal cable entry with rising clamp
2 | 100uF | CPOL-EUE3.5-8 | E3,5-8 | C1, C2 | THT | place C13 & C15 instead | POLARIZED CAPACITOR, European symbol
2 | 66100411722 | 66100411722 | 66100411722 | J5, J6 | THT | https://de.aliexpress.com/item/32961935772.html?gatewayAdapt=glo2deu | WR-WTB 2.54 mm Male Right Angled Shrouded Header
1 | 0R | R-EU_R0603 | R0603 | R9 | SMD |  | RESISTOR, European symbol
2 | 0R/DNP | R-EU_R0603 | R0603 | R13, R14 | SMD | Place IC4 instead | RESISTOR, European symbol
2 | 100K | R-EU_R0603 | R0603 | R3, R5 | SMD |  | RESISTOR, European symbol
6 | 100nF | C-EUC0603K | C0603K | C3, C4, C5, C8, C14, C16 | SMD |  | CAPACITOR, European symbol
2 | 10K2 | R-EU_R0603 | R0603 | R12, R15 | SMD |  | RESISTOR, European symbol
1 | 10pF | C-EUC0603K | C0603K | C11 | SMD |  | CAPACITOR, European symbol
3 | 10uF 25V | C-EUC1210K | C1210K | C6, C7, C12 | SMD |  | CAPACITOR, European symbol
1 | 120R | R-EU_R0603 | R0603 | R1 | SMD |  | RESISTOR, European symbol
8 | 1K | R-EU_R0603 | R0603 | R2, R4, R7, R8, R16, R17, R18, R19 | SMD |  | RESISTOR, European symbol
2 | 1K96 | R-EU_R0603 | R0603 | R6, R11 | SMD |  | RESISTOR, European symbol
2 | 1N4148W-TP | 1N4148W-TP | SOD3716X135N | D3, D4 | SMD |  | MICRO COMMERCIAL COMPONENTS - 1N4148W-TP - SWITCHING DIODE, 150mA, 100V, SOD123, FULL REEL
1 | 1nF | C-EUC0603K | C0603K | C10 | SMD |  | CAPACITOR, European symbol
2 | 24V 1A | PTCFUSE-1206 | R1206 | F1, F2 | SMD |  | PTC fuses, resettable thermistors
2 | 47 µF | WCAP-ASLL_5X5.5_865060142003 | WCAP-ASLL_5X5.5(DXL) | C13, C15 | SMD | place C1 & C2 instead, EEEFT1E470AR | WCAP-ASLL Aluminium Electrolytic Capacitors
4 | 4K7 | R-EU_R0603 | R0603 | R20, R21, R22, R23 | SMD |  | RESISTOR, European symbol
1 | 5.6uH | WE-PD_1050P_7447714056 | WE-PD_1050P | L1 | SMD | Generic Part, see JLCBom for example | WE-PD SMT Power Inductor
1 | 60K4 | R-EU_R0603 | R0603 | R10 | SMD |  | RESISTOR, European symbol
1 | 8.2nF | C-EUC0603K | C0603K | C9 | SMD |  | CAPACITOR, European symbol
1 | CAT24C32WI-GT3 | CAT24C32WI-GT3 | SOIC127P600X175-8N | IC6 | SMD | DNP | EEPROM Serial-I2C 32K 4Kx8 1.8V/5V SOIC8 CAT24C32WI-GT3, EEPROM Memory 32kbit,, 4096 x, 8bit, Serial-I2C 1.7 5.5 V, 8-Pin SOIC
1 | CSTNE8M00GH5C000R0 | CSTNE8M00GH5C000R0 | CSTNE8M00GH5C000R0 | Y1 | SMD |  | Resonators 8.0000MHz 33pF SMD CHP Rsntr 0.07% AUTO
1 | min. 30V 5A Schottky Diode | DO-214AB(SMC) | DIOM7959X625N | D2 | SMD | BORN SS54SMC | Diode Rectifier - Generic
2 | DMG3402L-7 | DMG3402L-7 | SOT96P240X110-3N | Q1, Q2 | SMD |  | Diodes Inc DMG3402L-7 N-channel MOSFET Transistor, 4 A, 30 V, 3-Pin SOT-23
1 | ECMF02-2AMX6 | ECMF02-2AMX6 | SON50P150X170X55-6N | IC4 | SMD | place R13 & R14 instead | Common Mode Filter & ESD Prot. USB uQFN6 STMicroelectronics ECMF02 Series, Signal Filter, 200mA uQFN SMD, Flat Contact Termination, 1.8 x 1.6 x 0.5mm
2 | JUMPER-SMT_3_1-NC_TRACE_NO-SILK | JUMPER-SMT_3_1-NC_TRACE_NO-SILK | SMT-JUMPER_3_1-NC_TRACE_NO-SILK | JP1, JP2 | DNP |  | Normally closed trace jumper (1 of 2 connections)
1 | MCP2515T-I_SO | MCP2515T-I_SO | SOIC127P1030X265-18N | IC3 | SMD |  | Microchip Technology MCP2515T-I/SO, CAN Controller 1Mbit/s, 18-Pin SOIC
1 | MCP2562T-E_SN | MCP2562T-E_SN | SOIC127P600X175-8N | IC2 | SMD | TJA1050 | MICROCHIP - MCP2562T-E/SN - , CAN, ISO11898-2/5, CAN, 4.5 V, 5.5 V, NSOIC
1 | RASPBERRY_PI_ZERO_W__V1.3_ | Samtec HLE-120-02-F-DV-PE v1 | RASPBERRYPIZEROWV13 | IC1 | THT | Generic 40pin Socket | Raspberry Pi Zero W (v1.3) Single-board Computers
3 | RED | WL-SMCC_0603_R_V_Y_150060RS73220 | WL-SMCC_0603_R_Y_V | D1, D5, D6 | SMD |  | WL-SMCC SMT Mono-color Chip LED Compact
1 | TPS54531DDAR | TPS54531DDAR | SOIC127P600X170-9N | IC5 | SMD | TPS54331DDAR | 3.5V to 28V Input, 5A, 570kHz Step-Down Converter with Eco-mode
2 | WE-SMSI M2.5 6.5mm | 9774065151 |  |  |  | Generic M2.5 Spacer w 6.5/11mm height